## Take-Off
ABERDEEN LIBRARY | M3 | M4 | M5 | M6 | M7 | M10 | E3 | E4 | E5 | E6 | E7 | E8 | E9 | E10 | E11
Lighting/Fan fixtures
A_2X2 Center Basket, Instant Start Ballast_2-BX40/41K | E5: 20; E6: 57
B_Direct /Indirect cable suspended fixture_3-f32t8/41k | E5: 100; E6: 58
B_EM/NL_Direct /Indirect cable suspended fixture_3-f32t8/41k | E5: 9
B1_Direct /Indirect cable suspended fixture_3-f32t8/41k | E5: 32
B1_EM/NL_Direct /Indirect cable suspended fixture_3-f32t8/41k | E5: 7
C_Recessed 6-inch LED lens downlight_29.5W LED 4000K | E5: 22; E6: 32
D_2-F32T8/41K | E5: 67; E6: 30
D_EM/NL_2-F32T8/41K | E5: 7
E_LED | E5: 3; E6: 14
E1_Remote emergency fixture_LED | E5: 2; E6: 7; E9: 1
E2_Custom Colour_mule lighting ELD-BB-10L2-X-DG-DP | E5: 2; E6: 2
Emergency Wall Pack | bar: E9
Exit Light | E9: 2
F1_2X2 Troffer with programmed start ballast for use with occupancy sensors_2-BX40/41K | E5: 1; E6: 8
G_ Chain hang where necessary_4-F32T8/41K | E5: 4; E6: 18
H_Chain Hang Where Necessary_2-F32T8/41K | E5: 12
H1_LED striplight_LED 4000k | E5: 44; E6: 2; E9: 16
J_Architect to verify colour and length_LED 4000K | E5: 14; E6: 2
K_Field verify length before ordering_2-F32T8/41K | bar: E6
K1_Field verify length before ordering_2-F32T8/41K | bar: E6
K2_Field verify length before ordering_LED 4000K | E6: 2
K3_Field verify length before ordering_LED 4000K | bar: E6
L_ Chain hang where necessary_23W LED 4000K | bar: E6
N_47W LED 4000K | E6: 3
N1_47W LED 4000K | bar: E9
P_Fixture consists of three sections left/top/right_LED 4000K | E6: 2
P_Photo Control | E5: 4
PR_Power Pack For Low Voltage Occupancy Sensor | E5: 3; E6: 8
Q_LED 4000K | E6: 10
Q1_LED 4000K | E6: 10
Q2_LED 4000K | E6: 14
R_Inboard/Outboard switching_3-F32T8/41K | E6: 6
W_This Fixture Consists of 12 Individual 4' Fixtures That Are Hung At Varying Heights Ands Angles | E5: 6
X_Exit Light_Universal Mounting/Face_LED | E5: 9; E6: 8
X1_Exit Light_Combo Unit_LED | E6: 2
X2_Exit Light_Combo Unit, Mount with WHite Pendant to Lower Exit Over Door | E6: 5
Y_Color By Architect_2-42W CFTR | E5: 8
Switches
OS1_ Occupancy Sensor -Ceiling Mounted | E5: 6; E6: 8
OS2_ Occupancy Sensor | E6: 4
Wall Occupancy Sensor | E5: 1; E6: 7
Override Switch | bar: E5
Single Pole Switch | E5: 11; E6: 15
Three Way Switch | E6: 2; E9: 6
FS_Flow Switch | E8: 2
TS_Tamper Switch | E8: 2
Receptacles
Duplex Receptacle | E3: 75; E4: 94
Duplex Receptacle-GFCI | E3: 3; E4: 26; E9: 6
Duplex Receptacle-GFCI WP | E4: 2
Double Duplex Receptacle | E3: 1; E4: 8
Special Outlet | E4: 24
250V 4 Wire Receptacle | E4: 2
Floor Box With Power And Data | E3: 18; E4: 14
Floor Box With Power Only | E3: 19; E4: 6
Communications
CR_Card Reader | E8: 8
Data/Phone Outlet | E4: 43
DC_Door Position Switch | E8: 9
Intercom Call Station | E3: 1; E4: 5
Video System Controller | bar: E8
Fire Alarm
DSD_Duct Smoke Detector | E7: 4; E8: 2; E9: 2
FAAP_Fire Alarm Annunciator Panel | bar: E8
FACP_Fire Alarm Control Panel | E7: 4; E8: 4; E9: 2
Heat Detector(Fixed Temperature) | E8: 3
Horn/Strobe | E7: 15; E8: 14; E9: 2
Relay | E7: 4; E8: 2; E9: 2; E10: 32
M_Manual Pull Station | E7: 4; E8: 6; E9: 2
SD_Smoke Damper | E7: 4; E8: 8
Smoke Detector | E7: 48; E8: 39; E9: 4
Strobe Only | E7: 10; E8: 1
Distribution Equipment (Panels, Breakers, X-mer etc.)
Breaker 1P-20A | E10: 168
Breaker 1P-20A(Spare) | E10: 40
Breaker 1P-20A-EGFCI | E10: 2
Breaker 1P-20A-GFCI | E10: 4
Breaker 2P-20A | E10: 27
Breaker 2P-30A | E10: 5
Breaker 2P-50A | E10: 2
Breaker 3P-100A | E10: 8
Breaker 3P-125A | E10: 2
Breaker 3P-1600A | bar: E10
Breaker 3P-200A | E10: 3
Breaker 3P-400A | E10: 2
Breaker 3P-60A | E10: 3
Breaker 3P-80A | E10: 2
Panel A_400A,MLO,22KAIC,120/208Wye,3P,4W | bar: E10
Panel B_225A,MLO,22KAIC,120/208Wye,3P,4W | bar: E10
Panel C_400A,MLO,22KAIC,120/208Wye,3P,4W | bar: E10
Panel D_125A,MLO,22KAIC,120/208Wye,3P,4W | bar: E10
Panel H_225A,MLO,22KAIC,120/208Wye,3P,4W | bar: E10
Panel MDP_1600A MCB 65KAIC 120/208Wye 3P 4W | bar: E10
Fused Disconnect | E9: 8
HVAC/Motors/Mech etc
1" G-NATURAL GAS | M7: 63.74
1-1/2" G-NATURAL GAS | M7: 69.28
2" IW | M6: 31.52; M7: 77.55
2" WATER-SANITARY SEWER | M4: 9.26
4" BELOW GRADE STORM DRAIN | M4: 5.33
4" BELOW GRADE STORM DRAIN | M5: 12.93
4" ORD | M3: 5; M6: 2; M7: 3
4" OST | M6: 38.18; M7: 47.19
4" RD | M3: 5; M6: 2; M7: 3
4" ST | M6: 38.36; M7: 92.52
4" WASTE-SANITARY SEWER | M4: 396.13; M5: 281.33
4" WASTE-SANITARY SEWER | M5: 281.33
6" BELOW GRADE STORM DRAIN | M4: 25.83
6" ORD | M3: 3; M6: 1; M7: 2
6" OST | M6: 63.1; M7: 101.74
6" RD | M3: 3; M6: 1; M7: 2
6" ST | M5: 40.29; M6: 61.45; M7: 89.69
8" BELOW GRADE STORM DRAIN | M4: 85.54
8" BELOW GRADE STORM DRAIN | M5: 5.4
10" BELOW GRADE STORM DRAIN | M4: 42.65
10" ST | M5: 5.5
12" BELOW GRADE STORM DRAIN | M4: 17.2
CD | M6: 162.12; M7: 247.66
CLEAN OUT | M4: 8; M5: 7; M6: 8; M7: 10
DUCT_6" | M10: 49.38
DUCT_6"x6" | M10: 63.82
DUCT_8" | M10: 221.28
DUCT_8"x8" | M10: 18.19
DUCT_8"x10" | M10: 37.93
DUCT_10" | M10: 120.99
DUCT_10"x8" | M10: 2.32
DUCT_12"x10" | M10: 54.95
DUCT_12"x12" | M10: 54.08
DUCT_14"x10" | M10: 6.02
DUCT_14"x14" | M10: 13.82
DUCT_16"x12" | M10: 4.73
DUCT_18"x12" | M10: 20.25
DUCT_24"x8" | M10: 28.17
DUCT_24"x14" | M10: 5.76
DUCT_28"x10" | M10: 17.11
DUCT_38"x8" | M10: 9.17
E-1_75 CFM | bar: M10
EF-1 | bar: M3
EF-2 | bar: M3
FA-215_CFM | bar: M10
FA_70 CFM | bar: M10
FA_80 CFM | bar: M10
FC-1 | M6: 1; M10: 2
FC-2 | M6: 1; M10: 2
FC-3 | M6: 1; M10: 5
FC-4 | M6: 1; M10: 2
FC-5 | M6: 1; M10: 2
FC-6 | M6: 1; M10: 2
FC-7 | M6: 1; M10: 3
FC-8 | bar: M6; M10
FC-9 | M6: 1; M10: 2
FC-10 | M6: 1; M10: 2
FC-11 | M6: 1; M10: 4
FC-12 | M6: 1; M10: 2
FC-13 | M6: 1; M10: 2
FC-14 | bar: M7
FC-15 | bar: M7
FC-16 | bar: M7
FC-17 | bar: M7
FC-18 | bar: M7
FC-19 | bar: M7
FC-21 | bar: M7
FC-22 | bar: M7
FC-23 | bar: M7
FC-24 | bar: M7
FC-25 | bar: M7
FC-26 | bar: M7
FC-27 | bar: M7
FC-28 | bar: M7
FD | M6: 5; M7: 7
FLOOR DRAIN | M4: 1; M5: 4
FS | M5: 2
GC INSULATED DUCT_22" | M10: 348.69
22" Flexduct (priced Linear FT)
I.V. | M6: 2; M7: 9
PD | M6: 83.28
R-1 | M10: 4
R-2 | M10: 8
R-3 | M10: 2
S-2_120 CFM | M10: 2
S-2_180 CFM | bar: M10
S-3_370 CFM | M10: 2
S-5_140 CFM | M10: 4
S-5_170 CFM | M10: 4
S-6_170 CFM | M10: 4
S-6_226 CFM | M10: 5
S-7_282 CFM | M10: 4
S-8_180 CFM | M10: 56
S2_140 CFM | M10: 5
ERV-1_Exhaust-Fresh Air to Room | E9: 2
ERV-1A_Exhaust-Fresh Air to Room(By Alt) | E9: 2
T-1 | bar: M10
THERMOSTAT | M10: 9
UG | M5: 93.44
UH-1 | bar: M7
UH-2 | bar: M7
UH-3 | bar: M7
ZONE STAT | M10: 9
FA_55 CFM | bar: M10
FA_1940 CFM | bar: M10
FA_540 CFM | bar: M10
SMOKE DAMPER | M10: 4
ELBOW DN_RECT. DUCT POS. PRESSURE | M10: 2
ELBOW DN_RECT. DUCT NEG. PRESSURE | bar: M10
REDUCER | M10: 23
Grounding & Bonding
3/0 Cu Ground Bus | E11: 3
#4 Cu Ground Bus | E11: 3
Miscellaneous
Security Camera | E7: 5; E8: 11
Door Access Control Panel | bar: E8
DS_Door Strike | E8: 5
Junction Box | E9: 2
4x2x2 1/8" Backbox with 1" EMT Stubbed Up | bar: E4
Homeruns, Feeders & Other Items for reference
Feeder from CT Cabinet 4#750 MCM Al in 5 4" Conduits | bar: E11
Feeder from MDP 2-1/2" Empty Conduit Below Grade | bar: E11
Feeder from MDP 3#1 Cu in 1 1.5" Conduit | E11: 4
Feeder from MDP 3#3 Cu in 1 1.25" Conduit | E11: 3
Feeder from MDP 3#4 Cu in 1 1.25" Conduit | E11: 2
Feeder from MDP 4#1 Cu in 1 1.5" Conduit | bar: E11
Feeder from MDP 4#250 MCM Al in 1 2.5" Conduit | E11: 2
Feeder from MDP 4#250 MCM Al in 2 2.5" Conduits | E11: 2
Feeder from Transformer As required | bar: E11
Homerun Panel A | E4: 34
Homerun Panel B | E3: 12; E4: 16
Homerun Panel C | E3: 10
4 2" Conduits | bar: E4
2 2" Conduits | bar: E4
2 Cat 6 in 1" PVC from each floor Box | E3: 8
2" Conduit Minimum of #10 Conductors | E3: 6
2" Conduit woth 12 Strand Multi Mode 50 Micron Fiber & 25 Pair Cat 5E | bar: E4
1 2" Conduits | bar: E4
1" Conduit from Special Outlet 6 to 7 | bar: E3
1" PVC to Individual Floor Boxes | bar: E4
Install 2 phone lines to FACP | bar: E3
Install 3 cat 6 cables in 1" EMT | bar: E3
One 2" SCH 40 PVC Below Grade | bar: E3
One Cat 6 Cable above Ceiling for Woreless Access Point | E3: 6; E4: 6
Three 1" SCH 40 Below Grade upto Panel C | bar: E3
Three 3" Conduits to Phone/Data Utility | bar: E3
Two 1" Conduits approx 4" Long with Insul. Bushings on Bottom | bar: E3
Two 3" SCH 40 PVC Below Grade | bar: E3
Empty 2" Conduit to Panel B | bar: E3
Empty 2" Conduit to Panel C | bar: E3
Conduit & Wiring (Homeruns/Feeders) -in feet
1-1/4" Conduit | E4: 38.3
2" Data | E3: 275.3
2-1/2" Conduit Below Grade from MDP | E4: 17.98
4 # 250 MCM Al in 1 #2.5" Conduit | E4: 36.83
4 # 250 MCM Al in 2 #2.5" Conduit | E4: 30.95
Four #1 Cu in 1 1.5" Conduit | E9: 12.65
Three #1 Cu in 1 1.5" Conduit | E4: 34.94; E9: 71.13
Three #3 Cu in 1 1.25" Conduit | E9: 73.86
Three #4 Cu in 1 1.25" Conduit | E9: 58.14